## Assumptions
Computational-cost model - key assumptions
HARDWARE - Leonardo (CINECA)
DCGP node cores (2x Xeon 8480+) | 112
DCGP node power draw (kW) | 1.1
Booster node power draw (kW, 4x A100) | 2.5
Booster node CPU-core equivalent (FV-CFD) | 600
ENERGY / COST
PUE (cooling overhead incl.) | 1.2
Electricity price (EUR/kWh) | 0.15
SOLVER COST (core-seconds / cell / step)
URANS | 0.0002
LES | 3e-05
PER-TURBINE CELLS - 5 MW baseline (millions)
Full geometry, URANS | 60
Full geometry, LES | 350
Actuator line/disk, URANS | 6
Actuator line/disk, LES | 15
SIZE FACTOR on per-turbine cells
Full geometry: 5 MW / 15 MW | 1.0 / 1.8
Actuator: 5 MW / 15 MW | 1.0 / 1.4
ROTOR DIAMETER (m)
NREL 5 MW | 126
IEA 15 MW | 240
MIN CELL in max-refinement zone
Full geometry (wall-normal, y+~1): LES / URANS | 1e-5 m / 2e-5 m
Actuator (rotor/wake box): LES / URANS | D/100 / D/64
WIND-FARM LAYOUT (aligned array, wind along columns)
Wind farm 20: cols x rows | 5 x 4
Wind farm 40: cols x rows | 8 x 5
Spacing Sx (streamwise) x Sy (lateral), in D | 7 x 5
Margins: upstream / downstream / sides (D) | ~6 / ~10-15 / ~5
DOMAIN EXTENT Lx x Ly x Lz (in rotor diameters D)
Single turbine | 24 x 8 x 6
Wind farm 20 | 44 x 26 x 6
Wind farm 40 | 64 x 32 x 6
TIME / CONVERGENCE (all cases resolve the WAKE)
Hub-height inflow U (m/s) | 10
Rotor speed 5 MW / 15 MW (rpm) | 12 / 7.5
Converge wake statistics over flow-through times
N flow-throughs LES (single/20/40) | 10 / 12 / 14
N flow-throughs URANS (single/20/40) | 6 / 8 / 10
Time step - blade-resolved URANS | 2 deg azimuth
Time step - blade-resolved LES | 1e-4 s (CFL)
Time step - actuator (LES & URANS) | tip transit: dx_min / V_tip
Scenario | Single sim, one wind speed, neutral ABL

## 24 cases
Case | Configuration | Turb. model | Turbine (MW) | Rotor D (m) | # Turbines | Layout (cols x rows) | Spacing Sx x Sy (D) | Domain LxLyLz (in D) | Domain LxLyLz (km) | Flow-through times | Rotor revolutions | Sim. time (s) | Mesh (M cells) | Min cell, max-refine zone (m) | Min cell / D | Time steps | Core-hours | Leonardo partition | Node-hours | # Nodes (job) | Wall-clock (days) | Energy (MWh) | Cost (EUR)
1 | Single turbine - full geometry | LES | 5 | 126 | 1 | 1×1 | - | 24×8×6 | 3.0×1.0×0.8 | 10 | 605 | 3024 | 390 | 1e-05 | 7.9365e-08 | 30240000 | 98280000 | Booster (GPU) | 163800 | 64 | 106.64 | 491.4 | 73710
1 | Single turbine - full geometry | LES | 15 | 240 | 1 | 1×1 | - | 24×8×6 | 5.8×1.9×1.4 | 10 | 720 | 5760 | 670 | 1e-05 | 4.1667e-08 | 57600000 | 321600000 | Booster (GPU) | 536000 | 64 | 348.96 | 1608 | 241200
1 | Single turbine - full geometry | URANS | 5 | 126 | 1 | 1×1 | - | 24×8×6 | 3.0×1.0×0.8 | 6 | 363 | 1814 | 64 | 2e-05 | 1.5873e-07 | 65319 | 232245 | DCGP (CPU) | 2074 | 16 | 5.4 | 2.74 | 411
1 | Single turbine - full geometry | URANS | 15 | 240 | 1 | 1×1 | - | 24×8×6 | 5.8×1.9×1.4 | 6 | 432 | 3456 | 112 | 2e-05 | 8.3333e-08 | 77760 | 483840 | DCGP (CPU) | 4320 | 16 | 11.25 | 5.7 | 855
2 | Single turbine - actuator line/disk | LES | 5 | 126 | 1 | 1×1 | - | 24×8×6 | 3.0×1.0×0.8 | 10 | 605 | 3024 | 55 | 1.26 | 0.01 | 190004 | 87085 | Booster (GPU) | 145 | 32 | 0.19 | 0.44 | 65
2 | Single turbine - actuator line/disk | LES | 15 | 240 | 1 | 1×1 | - | 24×8×6 | 5.8×1.9×1.4 | 10 | 720 | 5760 | 61 | 2.4 | 0.01 | 226195 | 114982 | Booster (GPU) | 192 | 32 | 0.25 | 0.57 | 86
2 | Single turbine - actuator line/disk | URANS | 5 | 126 | 1 | 1×1 | - | 24×8×6 | 3.0×1.0×0.8 | 6 | 363 | 1814 | 10 | 1.9688 | 0.015625 | 72962 | 40534 | DCGP (CPU) | 362 | 16 | 0.94 | 0.48 | 72
2 | Single turbine - actuator line/disk | URANS | 15 | 240 | 1 | 1×1 | - | 24×8×6 | 5.8×1.9×1.4 | 6 | 432 | 3456 | 12.4 | 3.75 | 0.015625 | 86859 | 59836 | DCGP (CPU) | 534 | 16 | 1.39 | 0.71 | 106
3 | Wind farm 20 - full geometry | LES | 5 | 126 | 20 | 5×4 | 7×5 | 44×26×6 | 5.5×3.3×0.8 | 12 | 1331 | 6653 | 7200 | 1e-05 | 7.9365e-08 | 66528000 | 3991680000 | Booster (GPU) | 6652800 | 256 | 1082.81 | 19958.4 | 2993760
3 | Wind farm 20 - full geometry | LES | 15 | 240 | 20 | 5×4 | 7×5 | 44×26×6 | 10.6×6.2×1.4 | 12 | 1584 | 12672 | 12800 | 1e-05 | 4.1667e-08 | 126720000 | 13516800000 | Booster (GPU) | 22528000 | 256 | 3666.67 | 67584 | 10137600
3 | Wind farm 20 - full geometry | URANS | 5 | 126 | 20 | 5×4 | 7×5 | 44×26×6 | 5.5×3.3×0.8 | 8 | 887 | 4435 | 1220 | 2e-05 | 1.5873e-07 | 159668 | 10821942 | DCGP (CPU) | 96624 | 64 | 62.91 | 127.54 | 19132
3 | Wind farm 20 - full geometry | URANS | 15 | 240 | 20 | 5×4 | 7×5 | 44×26×6 | 10.6×6.2×1.4 | 8 | 1056 | 8448 | 2180 | 2e-05 | 8.3333e-08 | 190080 | 23020800 | DCGP (CPU) | 205543 | 64 | 133.82 | 271.32 | 40697
4 | Wind farm 40 - full geometry | LES | 5 | 126 | 40 | 8×5 | 7×5 | 64×32×6 | 8.1×4.0×0.8 | 14 | 2258 | 11290 | 14350 | 1e-05 | 7.9365e-08 | 112896000 | 13500480000 | Booster (GPU) | 22500800 | 256 | 3662.24 | 67502.4 | 10125360
4 | Wind farm 40 - full geometry | LES | 15 | 240 | 40 | 8×5 | 7×5 | 64×32×6 | 15.4×7.7×1.4 | 14 | 2688 | 21504 | 25550 | 1e-05 | 4.1667e-08 | 215040000 | 45785600000 | Booster (GPU) | 76309333 | 256 | 12420.14 | 228928 | 34339200
4 | Wind farm 40 - full geometry | URANS | 5 | 126 | 40 | 8×5 | 7×5 | 64×32×6 | 8.1×4.0×0.8 | 10 | 1613 | 8064 | 2435 | 2e-05 | 1.5873e-07 | 290304 | 39271680 | DCGP (CPU) | 350640 | 64 | 228.28 | 462.84 | 69427
4 | Wind farm 40 - full geometry | URANS | 15 | 240 | 40 | 8×5 | 7×5 | 64×32×6 | 15.4×7.7×1.4 | 10 | 1920 | 15360 | 4355 | 2e-05 | 8.3333e-08 | 345600 | 83616000 | DCGP (CPU) | 746571 | 64 | 486.05 | 985.47 | 147821
5 | Wind farm 20 - actuator line/disk | LES | 5 | 126 | 20 | 5×4 | 7×5 | 44×26×6 | 5.5×3.3×0.8 | 12 | 1331 | 6653 | 500 | 1.26 | 0.01 | 418008 | 1741700 | Booster (GPU) | 2903 | 32 | 3.78 | 8.71 | 1306
5 | Wind farm 20 - actuator line/disk | LES | 15 | 240 | 20 | 5×4 | 7×5 | 44×26×6 | 10.6×6.2×1.4 | 12 | 1584 | 12672 | 620 | 2.4 | 0.01 | 497629 | 2571083 | Booster (GPU) | 4285 | 32 | 5.58 | 12.86 | 1928
5 | Wind farm 20 - actuator line/disk | URANS | 5 | 126 | 20 | 5×4 | 7×5 | 44×26×6 | 5.5×3.3×0.8 | 8 | 887 | 4435 | 140 | 1.9688 | 0.015625 | 178350 | 1387167 | DCGP (CPU) | 12385 | 64 | 8.06 | 16.35 | 2452
5 | Wind farm 20 - actuator line/disk | URANS | 15 | 240 | 20 | 5×4 | 7×5 | 44×26×6 | 10.6×6.2×1.4 | 8 | 1056 | 8448 | 188 | 3.75 | 0.015625 | 212322 | 2217585 | DCGP (CPU) | 19800 | 64 | 12.89 | 26.14 | 3920
6 | Wind farm 40 - actuator line/disk | LES | 5 | 126 | 40 | 8×5 | 7×5 | 64×32×6 | 8.1×4.0×0.8 | 14 | 2258 | 11290 | 950 | 1.26 | 0.01 | 709347 | 5615664 | Booster (GPU) | 9359 | 32 | 12.19 | 28.08 | 4212
6 | Wind farm 40 - actuator line/disk | LES | 15 | 240 | 40 | 8×5 | 7×5 | 64×32×6 | 15.4×7.7×1.4 | 14 | 2688 | 21504 | 1190 | 2.4 | 0.01 | 844461 | 8374238 | Booster (GPU) | 13957 | 32 | 18.17 | 41.87 | 6281
6 | Wind farm 40 - actuator line/disk | URANS | 5 | 126 | 40 | 8×5 | 7×5 | 64×32×6 | 8.1×4.0×0.8 | 10 | 1613 | 8064 | 275 | 1.9688 | 0.015625 | 324273 | 4954171 | DCGP (CPU) | 44234 | 64 | 28.8 | 58.39 | 8758
6 | Wind farm 40 - actuator line/disk | URANS | 15 | 240 | 40 | 8×5 | 7×5 | 64×32×6 | 15.4×7.7×1.4 | 10 | 1920 | 15360 | 371 | 3.75 | 0.015625 | 386039 | 7956693 | DCGP (CPU) | 71042 | 64 | 46.25 | 93.78 | 14066